## Description
Lab 6: Conservation of Energy
Purpose
The purpose of this activity is to use a pendulum to examine potential and kinetic energy and to
measure mechanical energy frictional loss.
Equipment Provided
Required: (1) cylindrical pendulum bob, (2) string, (3) rulers, (4) photogate, and (5) "smart-timer" (see below)
Theory
A simple pendulum is a mass that swings from a long string, suspended from above.
As a pendulum mass swings back and forth it repeats the same motion over and over.
For example, we will consider a pendulum that originally is at rest with its string supporting
the mass and making a non-zero angle with the vertical axis. Once the mass is released it
moves away in a circular arc and then moves back to its starting point along the same
path. This back and forth motion is ONE OSCILLATION of the pendulum. The time it
takes for one oscillation is the PERIOD of the pendulum. At the bottom of the pendulum's
trajectory, it is moving at its fastest. At the two turning-points of its trajectory the
pendulum's speed is zero and its height above the table (or floor) is at a maximum. At
the turning points the pendulum has no kinetic energy (KE) and at the bottom of the trajectory
the pendulum mass has its minimum gravitational potential energy (PE) and its maxiumum
kinetic energy. If no energy is lost from the moving pendulum, the sum of its kinetic and
potential energies (the total mechanical energy TE) remains a constant. Its exact value depends on how
massive it is and how high it was when it was released. If energy is lost from the moving pendulum
(due to frictional forces on the mass and the string) we can determine the average rate that
mechanical energy is lost. A measurement of this "Average Frictional Power" is obtained
by measuring the time it takes for the pendulum to loose a measured fraction of its initial
total energy. IF this energy loss rate is small then mechanical total energy (TE) will change very little
during a single oscillation.
ENERGY MEASUREMENTS
The pendulum mass (bob) will have two forms of energy. To measure the kinetic energy we will need
to measure the speed of the bob. To measure the potential energy we will need to measure the height of
the bob. In fact, we should be careful to measure the height of the bob's center of mass (COM). Because of
its regular shape and uniform density, the COM height is easily determined from the bottom and top of the
pendulum bob as shown below:
To obtain Ycom: calculate average
of Y1 and Y2.
To obtain Xcom: calculate average
of X1 and X2.
The horizontal position of the COM is also easily determined as illustrated above (not required in this activity).
As always the gravitational potential energy is determined from some reference height. For simplicity,
we can define ZERO potential energy for the lowest position of pendulum bob - so the MINIMUM PE will be
zero and will occur at the minimum value of the bob's COM height. Alternatively, the minimum PE might be
nonzero (say if the tabletop height is considered PE = 0). Regardless, as the pendulum swings back and
forth the pendulum's energy will alternate between all PE (KE =0, at turning points) and then some KE and
some PE.
To obtain a measurement of the bob's speed a timer will be used - measuring how long it takes the width
of the bob to pass across a line. The bob's speed will then be equal to its width divided by the measured
time interval.
PASCO SMART-TIMER and PHOTOGATE
The Pasco SMART-TIMER is a general purpose lab timer designed to work with most of the physics instructional lab equipment built by Pasco, Inc. For this lab we will use only the STOPWATCH function of the SMART-TIMER, both with a PHOTOGATE sensor and in its MANUAL mode. To start the STOPWATCH function, push the RED button (pressure-pad switch) to select TIME, then the BLUE button to select the STOPWATCH mode. By pushing the BLACK start/stop button you can engage the STOPWATCH timer (this will be indicated on the small screen with an asterisk) or start it manually (just by pushing it again). The PHOTOGATE (not shown here) is simply a lightsource (an infrared light-emitting diode, IR LED) and a light sensor (a photodiode, PD). The PHOTOGATE electronically triggers the SMART-TIMER when the light going from the LED to the PD is blocked. With the PHOTOGATE connected to the -timer in STOPWATCH mode, the timer will display the amount of time the light is blocked.

## Instructions
Lab 6: Conservation of Energy
Lab Activity Steps
1) Before lab, carefully examine all parts of this file.
2) Upon arrival at the lab, take the lab PreQuiz and then complete the lab activity.
3) Make notes, observations, and calculations in your Course Journal (in order to have a
"hard-copy backup" of all the important data that you obtain during the lab).
4) Show your up-to-date Course Journal to your TA (for recording) at the end of lab.
5) Turn in your completed REPORT pages to your TA by the deadline.
Setup
A) Familiarize yourself with the photogate timer and its operation. The timer measures the
time interval during which the infrared light from one arm is blocked and so does not reach
the photodetector in the second arm. To observe this action, pass a finger between the
ends of the two timer arms. The faster you move your finger the shorter the measured
time interval.
B) Adjust the timer and the pendulum string so that the pendulum passes between the
timer arms.
C) Measure the height of the mass above the table when the string hangs straight down.
Note this value in the data table.
D) With the timer positioned at the bottom of pendulum trajectory, pull the mass aside
and release it from rest. Make sure the pendulum mass does not strike the timer arms.
E) Measure the width (diameter) of the pendulum and note this value in the data Table.
Procedure
PART A
1) Gently pull the pendulum mass aside and measure its COM height above the tabletop.
Note your value in the data table.
2) From this height, release the mass FROM REST and measure the time interval
for the mass to pass the timer at the bottom of its trajectory. Record this value.
3) Using the time interval and the pendulum mass diameter, determine the speed of the
pendulum (this is the MAXIMUM speed of the pendulum).
4) From the above value calculate the maximum kinetic energy of the mass. The
pendulum mass can be measured using a mass scale in the lab room.
5) Again using the pendulum mass, calculate the maximum potential energy (PE) of the bob.
Base the above on having the bottom of its trajectory as the ZERO PE reference height.
6) Repeat the above steps for a total of 5 different initial height values.
PART B
1) Move the timer and lower the pendulum so that it moves close to the tabletop but
does not touch it. For this pendulum string length, measure the pendulum period by
releasing the mass from rest and using the timer STOPWATCH in manual mode.
To obtain an accurate value measure the average period for 10 full oscillations.
2) Place a sheet of paper onto the tabletop and mark it with three lines: one near one
edge, one 19 cm away from the first, and the third 20 cm from the first.
3) Tape the sheet on the tabletop such that the FIRST line is under one edge of the
stationary pendulum (string vertical and at rest).
4) Measure the COM height of the pendulum mass when it is lined up with each of the three
lines and note these values in the data table.
5) Release the pendulum from rest such that it initially lines up with the third (20 cm) line.
Count the number of oscillations that occur before the pendulum's turning point is
over the second line (19 cm). Note this number of oscillations in the data Table.
This allows us to estimate the amount of time it takes for the pendulum to lose about 5% of its energy.
Analysis
1) Using appropriate formulas calculate the kinetic, potential, and total energies for the oscillating
pendulum (Part A). Based on measurement uncertainties, what are the energy uncertainties?
SEE THE ERRORS page for help with this.
2) Obtain a graph of the Total Energy (TE) at the pendulum turning point versus
the TE at the bottom of the pendulum's trajectory (part A). ON YOUR CHART show
a fitted line and "slope triangle" with a calculation of the slope of your data (all HAND-WRITTEN).
IF YOU LIKE you may ALSO use TRENDLINE to confirm YOUR calculation.
What Slope should you expect based on the principle of energy conservation?
3) Using appropriate formulas calculate the average Frictional Power Loss for the oscillating
pendulum mass (Part B). Express this Power in two ways: (1) as the average % of energy
lost per pendulum period and (2) in units of Watts.

## ERRORS
Lab 6: Conservation of Energy
PROPAGATION OF ERRORS
Recall from our first lab that when final values are calculated from measured quantities, they will inherit uncertainties from the possible measurement errors (uncertainty). The size of the resulting uncertainty in the calculated value depends on the original uncertainties and the exact form of the calculation. A few examples are given below (X and Y are measured values with uncertainties uX and uY, C is a constant or a relatively precise measured value):
IF A = C*X | then | uA = C*uX
IF A = C+X | then | uA = uX
IF A = X+Y | then | (uA)2 = (uX)2 + (uY)2
IF A = X*Y | then | (uA)2 = Y2(uX)2 + X2(uY)2
IF A = X/Y | then | (uA)2 = A2 ( (uX/X)2 + (uY/Y)2 )
IF A = XC | then | uA = AC( uX / X )
SOME NUMERICAL EXAMPLES
Supposing that X = 3.0 m and uX = 0.2 m, Y = 5.0 sec and uY = 0.5 sec, and C = 2.0 (exact)
Then | IF D = X/Y | then | D = 6.0 m/s and
|  |  | uD2 = | ( 36.0 m2/s2 )( 0.00444 + 0.0100 ) So
|  |  | uD = | 0.7 m/s
| IF E = (X/Y)2 | then | E = 36 m2/s2 and
|  |  | uE = | ( 36.0 m2/s2 )( 2 )( 0.7 / 6.0 ) So
|  |  | uE = | 8 m2/s2

## REPORT
Lab 6: Conservation of Energy
REPORT
Student Name____________________________________
Section Number__________________________________
Instructions
1. Follow all of the lab activity steps given in the Lab Description & Instruction pages.
2. Attach your completed CHART and your data TABLE to this page.
3. GIVE YOUR ANSWERS IN THE PROVIDED SPACES below & in your data tables.
4. Attach an additional sheet of paper that clearly (NEATLY) shows your
a) detailed calculations of the pendulum's power loss as % per period.
b) detailed calculations of the pendulum's power loss in units of Watts.
Results
1) In a clearly written paragraph, describe your results shown in the Table Part A and your chart.
erase this and type in your answer
2) Using the results of Part B, give an estimate of the the energy loss you would expect for the bob's
motion in Part A. Remember, in Part A the bob only travels a fraction of a single oscillation.
Give your value and describe how you obtained it in a clear and well supported paragraph.
erase this and type in your answer
3) Based on the above statements, were the results of Part A significantly effected by
energy losses (or is mechanical energy effectively conserved)?
erase this and type in your answer
4) In a paragraph describe your results and calculations for Part B
Give a reasonable hypothesis for the energy loss.
erase this and type in your answer

## Table
Lab 6: Conservation of Energy
Energy |  | Student Name____________________________________
PART A
pendulum bob mass (g) =
| bob minimum COM height (cm) = |  |  | COM height uncertainty (cm) =
| pendulum bob diameter (cm) = |  |  | diameter uncertainty (cm) =
Total Energies |  |  | Pendulum Energies
Initial | Time | Maximum | Pendulum at | Est. | Pendulum at | Est.
COM Height | Interval | Speed | trajectory bottom | TE Error | turning-point | PE Error
(cm) | (seconds) | (cm/s) | KE (J) = TE (J) | (Joules) | PE(J) = TE (J) | (Joules)
PART B
time for 10 periods (s) =
average pendulum period (s) =
Pendulum bob minimum COM height (cm) =
Frictional Loss
Pendulum | Pendulum Bob | Pendulum Bob
Reference Line | COM Height (H) | PE at H
| (cm) | (J) | Estimating the Average Energy Loss Rate
First ( 0 cm) |  |  |  | Number of Oscillations =
Second (19 cm) |  |  |  | % of energy lost per period =
Third ( 20 cm) |  |  |  | Power Loss (Watts) =