## Description
Lab 5: Frictional Force
Purpose
The purpose of this activity is to measure frictional force coefficients for an object sliding
across a surface. Also, we explore and test the model (theory) of constant frictional coefficients.
Equipment Provided
Required: (1) mass "sleds", (2) mass sets, (3) spring force gauges, (4) PASPORT force sensor, and
(5) PASCO 550 Universal Interface.
Theory
SIMPLE CASE (ALL FORCES VERTICAL AND HORIZONTAL)
A horizontal force is used to pull a weighted sled across a level table. The forced need to START the sled
in motion is equal in magnitude to the MAXIMUM static friction exerted by the table surface on the bottom
of the sled. The force needed to keep it moving at a constant velocity is equal in magnitude to the kinetic
friction exerted by the tabletop on bottom of the sled. We can easily draw diagrams to show these forces
and relate them to the normal force exerted by the table on the sled bottom.
When the sled is NOT moving the coefficient of friction is the STATIC coefficient and when the sled
is moving at constant velocity the coefficient is the KINETIC friction coefficient. In the above
diagram the force P is the force pulling the sled (measured by a force gauge), the force f
is the friction force, W is the weight of the sled and added masses, and n is the normal force
from the table on the sled.
NOTE that above force diagram is treating the added mass PLUS the sled as a single object (SLED + MASS). The four forces (f,n,W, and P) are acting on this combined object. If the velocity is zero or constant, then the acceleration is zero and, therefore, the NET FORCE is also zero. Also, the STATIC friction is equal to its maximum value only when the applied P is sufficiently large.
GENERAL CASE
The applied force P may not be horizontal and, in fact, the surface may not be level. For a general
situation an accurate analysis of force components must be done to determine the normal force
and the relationship between the pulling force, weight, and the frictional force.

## Instructions
Lab 5: Frictional Force
Lab Activity Steps
1) Before lab, carefully examine all parts of this file and then print out.
2) Upon arrival at the lab, take the lab PreQuiz and then complete the lab activity.
3) Turn in your completed REPORT pages by the deadline.
Setup
Use a mass balance to measure the mass of your two sleds.
Procedure
PART A
1) Attach the spring force gauge onto the FELT bottomed sled.
2) Gently pull on the sled (by hand) parallel to the table top until the sled barely "breaks loose" and
begins to move. Make sure the applied force is parallel to the table surface. Note the maximum force
measured by the force gauge. This gives you the maximum STATIC force. Record in Table 1.
3) By hand via the gauge, pull the sled at a steady speed.
4) For the sled at constant speed, note the KINETIC force measured by the gauge and record in Table 1.
5) Add MASS to the sled and repeat the above three steps.
6) Repeat for a total of 5 different SLED+MASS total mass values.
7) To obtain an estimate of your measurement uncertainties, repeat steps 1-3 using an intermediate*
total mass. Repeat these measurements a total of 10 times to obtain a range of values for the static
and kinetic forces (and record your measured forces in Table 2). *half-way between low and high values
PART B
Repeat the above steps for the other sled (recording your data in Tables 3 and 4).
PART C
1) Load the FELT bottomed sled with several mass bars.
2) On the PASPORT force sensor press the "ZERO" button.
Attach the PASPORT force sensor onto the sled. Please handle the force sensor with care!
3) In the PASCO Capstone interface program grab the "Graph" icon (at the top right)
and drag it to the center of the screen.
4) Click the "<Select Measurement>" button along the vertical axis and select "Force".
5) Click the "Force (N)" button and in "Quick Calc" select "-F".
6) Press the "Record" button (bottom left).
7) Gently pull on force sensor (by hand) parallel to the table top until the sled barely "breaks loose" and
begins to move. Make sure the applied force is parallel to the table surface.
8) By hand via the force sensor, pull the sled at a steady speed for a few seconds.
9) Stop pulling the sled and wait for a few seconds. Should look similar to graph below:
10) Repeat steps 4-6 a total of 10 times.
11) Press the "Stop" button (bottom left).
PART D
Repeat the above steps from PART C for the other sled.
Analysis
PARTS A, B
1) Using the appropriate formulas calculate the STATIC and KINETIC friction coefficients
for each total mass and for each type of sled. Record your coefficients in the TABLES.
2) Obtain graphs of the two coefficients versus the total sled mass for each sled (Chart 1 and 2).
(one graph for the STATIC coefficients and one graph for the KINETIC coefficients).
3) VERIFY that the data in the tables is CORRECTLY plotted in the charts.
4) Estimate the coefficient uncertainties, by calculating the STANDARD DEVIATION (SD) of the ten listed
values (in Tables 2 and 4) obtained for each coefficient. We will use the SD as our estimated uncertainty
for the individual values taken and recorded in Tables 1 and 3 (for N = 1, the standard error = SD).
5) In Charts 1 & 2, adjust the y-error bars to indicate the correct uncertainties for your coefficients
(JUST CLICK ON THEM to access the error-bar menu).
PARTS C, D (Using PASCO Capstone)
1) In Capstone, print the obtained graphs for your records to include in your lab report.
2) In the menu at the top of the plot panel click the "Highlight range of points in active data" button.
3) With your mouse, select one of the ten sliding 'episodes' (from stop to stop).
4) In the menu at the top of the plot panel click the "Display selective statistics ..." button.
5) In the menu of this button, select "Maximum" and "Mean".
6) From the graph, record the "Max." value in Table 5. This is the maximum value of the static fricion force.
If the "Max." value does not show in the graph, click on the "Display selective statistics ..." button
on top of the graph and choose to display this item.
7) With your mouse, select the relatively flat section the sliding 'episode' (after the breakaway point and
before the stop).
9) From the graph, record the "Mean" value in Table 5. This is the average value of the kinetic fricion
force. If the "Mean" value does not show in the graph, click on the "Display selective statistics ..." button
on top of the graph and choose to display this item.
10) Repeat steps 4-9 for all the ten sliding 'episodes'.
11) Repeat steps 1-10 for Run #2 (and Table 6).
12) Using the appropriate formulas calculate the STATIC and KINETIC friction coefficients
for each sliding 'episode' and their mean values. Record your coefficients in Tables 5 and 6.
13) Estimate the coefficient uncertainties, by calculating the STANDARD DEVIATION (SD) of the ten listed
values (in Tables 5 and 6) obtained for each coefficient.
EXCEL HINTS:
1) Use File > Print Preview to see how the document will print out.
2) When printing pages out, be sure to select the desired pages at the PRINT menu.
3) Note how equations can be used to calculate cell values in a spreadsheet
4) In order to create a SERIES of numbers (like 0.0, 0.1, 0.2…) in adjacent cells, just type out the
first few cell values and then highlight them with the mouse. Clicking on the lower right hand
corner of the highlighted box and dragging the box - will cause EXCEL to guess at the series
and try to appropriately "fill in" the new cells. Try it!

## TABLES
Lab 5: Frictional Force
TABLES - page 1
Student Name____________________________________
Section Number__________________________________
DATA TABLES FOR SLED WITH FELT BOTTOM PULLED ON TABLETOP
Mass of Sled (no Felt) (g) =
Mass of Sled (w/ Felt) (g) =
Table 1: Varying the Normal Force Sled w/ Felt
Total Mass | STATIC FRICTION | KINETIC FRICTION | COEFFICIENT
SLED+MASS | Force | Force | of FRICTION
(grams) | (Newtons) | (Newtons) | static | kinetic
Table 2: Obtaining an Uncertainty Estimate Sled w/ Felt
Total Mass (SLED+MASS) in grams =
| STATIC FRICTION | KINETIC FRICTION | COEFFICIENT
Trial number | Force | Force | of FRICTION
| (Newtons) | (Newtons) | static | kinetic
1
2
3
4
5
6
7
8
9
10
Mean Value
Our Estimated Uncertainty* > > Standard Deviation (SD)
* We will use this SD as an estimate of our uncertainty (standard error) for each value in the top table.
Lab 5: Frictional Force
TABLES - page 2
Student Name____________________________________
Section Number__________________________________
DATA TABLES FOR SLED (NO FELT) PULLED ON TABLETOP
Table 3: Varying the Normal Force Sled w/o Felt
Total Mass | STATIC FRICTION | KINETIC FRICTION | COEFFICIENT
SLED+MASS | Force | Force | of FRICTION
(grams) | (Newtons) | (Newtons) | static | kinetic
Table 4: Obtaining an Uncertainty Estimate Sled w/o Felt
Total Mass (SLED+MASS) in grams =
| STATIC FRICTION | KINETIC FRICTION | COEFFICIENT
Trial number | Force | Force | of FRICTION
| (Newtons) | (Newtons) | static | kinetic
1
2
3
4
5
6
7
8
9
10
Mean Value
Our Estimated Uncertainty* > > Standard Deviation (SD)
* We will use this SD as an estimate of our uncertainty (standard error) for each value in the top table.
Lab 5: Frictional Force
TABLES - page 3
Student Name____________________________________
Section Number__________________________________
DATA TABLES FOR RESULTS OBTAINED IN CAPSTONE
Table 5: Obtaining an Uncertainty Estimate Sled w/ Felt
Total Mass (SLED+MASS) in grams =
| STATIC FRICTION | KINETIC FRICTION | COEFFICIENT
Trial number | Force | Force | of FRICTION
| (Newtons) | (Newtons) | static | kinetic
1
2
3
4
5
6
7
8
9
10
Mean Value
Our Estimated Uncertainty > > Standard Deviation (SD)
Table 6: Obtaining an Uncertainty Estimate Sled w/o Felt
Total Mass (SLED+MASS) in grams =
| STATIC FRICTION | KINETIC FRICTION | COEFFICIENT
Trial number | Force | Force | of FRICTION
| (Newtons) | (Newtons) | static | kinetic
1
2
3
4
5
6
7
8
9
10
Mean Value
Our Estimated Uncertainty > > Standard Deviation (SD)

## REPORT
Lab 5: Frictional Force
REPORT
Student Name____________________________________
Section Number__________________________________
Instructions
1. Follow all of the lab activity steps given in the Lab Description & Instruction pages.
2. Attach your TWO completed CHARTS and your data TABLES to this page.
3. TYPE YOUR ANSWERS IN THE PROVIDED SPACES below & in your data tables.
4. Attach an additional sheet of paper that clearly (NEATLY) shows
a) a detailed force diagram (like the one in the Description section) and
b) an EXAMPLE calculation of the STATIC coefficient using measured values.
c) Capstone printouts of Runs #1 and #2.
Results
1) In a clearly written paragraph, describe your results obtained in TABLES 1 and 3 (while varying the
normal force). Give your average static and kinetic coefficients and describe how much your
calculated coefficients varied (as the normal force was changed).
erase this and type in your answer
2) In a clearly written paragraph, describe your results obtained in TABLES 2 and 4. Explain WHY you
performed 10 repetitions for an intermediate mass for each sled.
erase this and type in your answer
3) In a clearly written paragraph, describe your results obtained in TABLES 5 and 6. How do the results
of TABLES 5 and 6 compare to those obtained in TABLES 2 and 4? If there is a discrepancy,
explain the source of this discrepancy.
erase this and type in your answer
Lab 5: Frictional Force
4) Does your data appear to support the idea of constant coefficients (as assumed in our theory)?
To judge this you must compare observed variations with your measurement uncertainties.
Write out your answer in a clear and well supported paragraph.
erase this and type in your answer
5) Which is bigger, the STATIC or the KINETIC frictional coefficient (for the FELT and NO-FELT cases)?
Give your conclusions and support them based on your experimental uncertainties. Write out
your answer in a clear paragraph.
erase this and type in your answer