## Description
Lab 8: Torque & Rotational Equilibrium
Purpose
In this activity, torque and rotational equilibrium are explored using an equal arm balance.
Equipment Provided
Required: (1) one equal-arm balance, (2) a set of masses and 2 mass hangers, (3) thread, (4) a 5 g mass hanger and mass set, (5) a large sheet protractor.
Theory
Using an equal-arm balance (a triangular plate with holes in it for hanging masses and a central
low-friction, bearing-supported axle), rotational equilibrium is demonstrated by a balance of torques.
By hanging masses on the left and right sides of the equal-arm balance, torques are generated about
the central pivot (the axle) which can cause it to rotate. If the torques are equal the equal-arm balance
is in ROTATIONAL EQUILIBRIUM. If the masses or the balance arm are disturbed the equal-
arm balance will oscillate about the equilibrium point, since the torques change as the
balance arm rotates(due to the fact that the masses continue to hang vertically down). In order
to simplify analysis, we will try to achieve equilibrium with the equal-arm balance levelling itself
horizontally. When this is achieved the masses hanging from the balance provide vertical
forces that are perpendicular to the bottom edge of the equal-arm balance (as depicted below):
Fig 1
In the above situtation, the mass hanging from position 2 is producing a counter-clockwise (ccw)
torque about the fulcrum while the mass hanging from position 7 is producing a cw torque about
the fulcrum. Conventionally, CCW torques are positive while CW torques are negative. If equilibrium
occurs with the balance horizontal we can easily see that this balance of torques can be written:
Fig 2
where d is the spacing between the holes. Note that 3d and 2d in the above calculation give the
PERPENDICULAR lever arms for each of the two forces (since hole 4 is directly below the
equal-arm balance fulcrum (since the balance is horizontal). From the above analysis it is
easy to obtain the relationship between the masses supported by the balance arms.
Now, it is also possible to apply forces to the equal-arm balance in other ways. For example,
we can attach a thread to the balance and pull on it using a hanging weight. A diagram of such
an arrangement is given below:
Fig 3
In this case the tension in the thread T is applied at an angle from the vertical as shown above. To
analyze this situation (again in equilibrium with the balance arms horizontal), we must again note that
the total torque on the equal-arm balance will sum up to zero. If we sum our torques about the fulcrum
we do NOT need to know the normal force that acts on the fulcrum (or its angle either). So, by doing
this we realize that both the torque due to the hanging mass and the x-component of the tension is
balanced by the torque from the vertical component of the tension. Such analysis can be done to predict,
for example, the mass required to balance a given applied tension.
WHAT IF THE EQUAL-ARM BALANCE (EAB) IS NOT HORIZONTAL?
Equilibrium can be achieved even when the EAB is not level. In fact, this will be a common situation
that you will observe. The reason we emphasize the EAB being horizontally level is that it makes
the analysis simpler (since the angles are simpler). That is all.
USING A PROTRACTOR
Place the midpoint of the protractor at the vertex of the angle you wish to measure. Align one side of the
angle with the zero line of the protractor. Determine where the other side of the angle crosses the
number scale of the protractor and use this for your measured angle.

## Instructions
Lab 8: Torque & Rotational Equilibrium
Lab Activity Steps
1) Before lab, carefully examine all parts of this file.
2) Upon arrival at the lab, take the lab PreQuiz and then complete the lab activity.
3) Turn in your completed REPORT pages by the deadline.
Setup
A) Clamp the equal-arm balance to a support rod (and base).
B) Check that the balance equilibrates horizontally when no masses are attached..
Procedure
PART A
1) Hang a 50 gram mass holder in hole 3 (to the left of the center hole). Note how the balance tips so that
new center of mass is below the fulcrum.
2) Add a 100 g mass slug to the holder (in hole 3) so that the combined hanging mass is 150 g.
3) Place a second 50 g mass hanger in hole 5 and add mass slugs to it until you achieve equilibrium with
the balance arm horizontal. Record this mass in the data Table.
4) Repeat the above step but with the equilbrant (right) mass in holes 6 and 7. Record your results.
5) Repeat the above two steps for the left mass in holes 2 and 1. Record your results.
6) Measure the spacing between the holes as accurately as you can and record this value in the Table.
7) IT IS GOOD TO CHECK YOUR VALUES AGAINST YOUR EXPECTATIONS AS YOU PROCEED..
(We should all expect CW and CCW torques to be equal to high accuracy).
PART B
1) Obtain a pulley, thread, paper-clip-hook, and a 5 g mass holder.
2) Attach the thread (using paper-clip) to hole 1. At the other end of the thread attach the 5 g mass hanger.
Position the thread on the low-friction pulley wheel mounted below (and to the left of) the balance.
3) Hang 100 g (50 g slug + holder) from the right-most hole 7.
4) Add mass to the 5 g holder until the balance is nearly horizontal.
5) Adjust the position of the balance (by sliding the base) so that the thread is IN THE PLANE of the balance.
6) Add and subtract small amounts of mass to obtain equilibrium with the balance horizontal. Record the
required mass (including the 5 grams from the holder).
7) Record the angle of the thread using a protractor. Obtain an accurate angle measurement.
Analysis
1) For PART A, calculate the CW and CCW torques that were produced in each set of measurements.
2) Using the measured mass determine the tension in the thread (in Newtons) and record this value in the
Table. Using this and your measured angle, determine the x and y components of the tension.
3) As defined in Figure 3, determine the lever-arms a, b, and c. Using these compare the CW and CCW
torque acting on the balance arm.
EXCEL HINTS:
1) Use File > Print Preview to see how the document will print out.
2) When printing pages out, be sure to select the desired pages at the PRINT menu.
3) Note how equations can be used to calculate cell values in a spreadsheet.
4) In order to create a SERIES of numbers (like 0.0, 0.1, 0.2…) in adjacent cells, just type out the
first few cell values and then highlight them with the mouse. Clicking on the lower right hand
corner of the highlighted box and dragging the box - will cause EXCEL to guess at the series
and try to appropriately "fill in" the new cells. Try it!

## Report
Lab 8: Torque & Rotational Equilibrium
REPORT
Student Name____________________________________
Section Number__________________________________
Instructions
1. Follow all of the lab activity steps given in the Lab Description & Instruction pages.
2. Attach your completed data TABLES to this page.
3. TYPE YOUR ANSWERS IN THE PROVIDED SPACES below & in your data tables.
4. Attach the additional sheet(s) of paper as required.
Results
1) On a separate sheet redraw the force diagram and symbols of Figure 3 in the Description section.
Label all of the forces and distances shown. Write out AND explain the the equations for net torque,
assuming the fulcrum shown is the axis of rotation.
2) In the above sum of torques the weight of the Equal-Arm Balance (EAB) is not included. Why?
Would it need to be included if the balance was in equilibrium but NOT horizontal? Explain your
your answer - including the importance of the exact location of the EAB's center of mass.
erase this and type in your answer
3) What is the percentage difference between your CW and CCW torque magnitudes in PART B?
Discuss the most likely PHYSICAL source of this difference (what value have you used which is
the most uncertain?).
erase this and type in your answer
4) Quantitatively determine the relationship between CW and CCW torques that would account for
a 1% difference in part B. Show how you obtain this estimate mathematically.
erase this and type in your answer

## Table
Lab 8: Torque & Rotational Equilibrium
Student Name__________________________________
PART A
MASSES | equilibrant mass (right side)
150 g (left side) | for hole 5 | for hole 6 | for hole 7 |  | hole spacing (cm) =
in hole | (grams) | (grams) | (grams)
3
2
1
TORQUES | CW Torque using
CCW torque | hole 5 | hole 6 | hole 7
(Nm) | (Nm) | (Nm) | (Nm)
PART B
"Tension" Mass (grams) = |  |  | < < supported by the thread
Thread Angle (degrees) =
The other mass hanging from hole 7
Thread Tension (N) = |  |  |  | is 100 grams
x-component of T (N) =
y-component of T (N) =
lever-arm a (cm) =
lever-arm b (cm) =
lever-arm c (cm) =
Total CW torque (Nm) = |  |  |  | % difference between
Total CCW Torque (Nm) = |  |  |  | CW and CCW torque =