## Description
Lab 11: Coefficient of Linear Expansion
Purpose
The purpose of this activity is to explore the phenomena of thermal expansion and verify the values of the coefficients of linear expansion for steel, copper, and aluminum.
Equipment Provided
Required: 1) thermal expansion apparatus with three metal tubes — steel, copper, and aluminum, 2) steam generator, 3) digital ohmmeter, 4) meter stick
Theory
Most materials expand somewhat when heated through a temperature range that does not produce a change in phase. The added heat increases the average amplitude of vibration of the atoms in the material which increases the average separation between the atoms. Suppose an object of length L undergoes a temperature change of magnitude ΔT. If ΔT is reasonably small, the change in length, ΔL, is generally proportional to L and ΔT. Stated mathematically:
ΔL = α L ΔT;
where α is called the coefficient of linear expansion for the material. For materials that are not isotropic, α can have a different value depending on the axis along which the expansion is measured. α can also vary somewhat with temperature so that the degree of expansion depends not only on the magnitude of the temperature change, but on the absolute temperature as well. In this experiment, you will measure α for copper, aluminum, and steel. These metals are isotropic so that a need only be measured along one dimension. Also, within the limits of this experiment, α does not vary with temperature.

## Instructions
Lab 11: Coefficient of Linear Expansion
Lab Activity Steps
1) Before lab, carefully examine all parts of this file.
2) Upon arrival at the lab, take the lab PreQuiz and then complete the lab activity.
3) Make notes, observations, and calculations in your Course Journal (in order to have a
"hard-copy backup" of all the important data that you obtain during the lab).
4) Show your up-to-date Course Journal to your TA (for recording) at the end of lab.
5) Turn in your completed REPORT pages by the deadline.
To make the measurement, the steel, copper, or aluminum tube is placed on the expansion base. The length of the tube is measured at room temperature, then steam is passed through it. The expansion of the metal is measured with 0.01 mm resolution using the built-in dial-gauge. Temperatures are measured to within 0.5 °C using a thermistor attached to the center of the tube.
Procedure
1. Measure L, the length of the copper tube at room temperature. Measure from the inner edge of the stainless steel pin on one end, to the inner edge of the angle bracket at the other end (see Figure 1). Record your results in Table 1.
2. Mount the copper tube in the expansion base as shown in Figure 2. The stainless steel pin on the tube fits into the slot on the slotted mounting block and the bracket on the tube presses against the spring arm of the dial gauge.
Note: Slide or push the tube to one side of the slide support. Drive the thumbscrew against the pin until the tube can no longer be moved. Use this as your reference point.
3. Use one of the provided thumbscrews to attach the thermistor lug to the threaded hole in the middle of the copper tube. The lug should be aligned with the axis of the tube, as shown in Figure 2, so there is maximum contact between the lug and the tube.
4. Plug the leads of your ohmmeter into the banana plug connectors labeled THERMISTOR in the center of the expansion base.
5. Measure and record Rrm, the resistance of the thermistor at room temperature. Record this value in the table.
6. Use tubing to attach your steam generator to the end of the copper tube. Attach it to the end farthest from the dial gauge.
7. Use a metal block to raise the end of the expansion base at which steam enters the tube — a few centimeters is sufficient. This will allow any water that condenses in the tube to drain out. Place a container under the other end of the tube to catch the draining water.
8. Turn the outer casing of the dial gauge to align the zero point on the scale with the long indicator needle. As the tube expands, the indicator needle will move in a counterclockwise direction.
9. Turn on the steam generator. As steam begins to flow, watch the dial gauge and the ohmmeter. When the thermistor resistance stabilizes, record the resistance (Rhot) in Table 1. Also record the expansion of the tube length (ΔL) as indicated by the displacement of the indicator on the dial gauge. (Each increment on the dial gauge is equivalent to 0.01 mm of tube expansion.) Note that ΔL is the difference betwen the dial gauge readings.
Notes on the steam generator. Operation is simple. Fill the one liter tank approximately 1/2 to 3/4 full of water and place the rubber stopper over the top. Flip the ON/OFF switch to ON. The switch will light to show that power is entering the unit. Turn the power dial clockwise, and the heater will click on. Set the dial to 8 if you want steam or boiling. At full power, it will take 10-15 minutes to bring 3/4 of a liter of water from room temperature to boiling. If you need steam, attach plastic tubing (1/4-inch inside diameter) to the tubes on the rubber stopper — two experiments can be performed simultaneously. If the water in the tank runs low, the thermal circuit breaker will cut off the power to the heater and the LOW WATER light will come on. In this case, just add more water to the tank. When the tank cools sufficiently, the heater will restart automatically.
Caution: The stainless steel tank gets HOT when the unit is on.
10. Repeat steps 1-9 for the steel and aluminum tubes.
Caution: When changing tubes be careful not to pull the wires off the thermistor. The thumbscrew must be completely removed before the thermistor can be lifted off the threaded rod.
Notes on procedure: If you allow too much time to elapse before making your length measurement, the gauge rod will absorb heat, which will decrease the measurement. The thermistor takes longer to reach equilibrium than the tube, though; so you must allow a fair amount of time for your temperature measurement to stabilize. To get the best results despite these problems, record the maximum change in length recorded by the gauge and the minimum resistance recorded by the ohmmeter.
THERMISTOR CONVERSION TABLE:
Temperature versus Resistance
Res. | Temp. | Res. | Temp. | Res. | Temp. | Res. | Temp.
(Ω) | (°C) | (Ω) | (°C) | (Ω) | (°C) | (Ω) | (°C)
351020 | 0 | 95447 | 26 | 30976 | 52 | 11625 | 78
332640 | 1 | 91126 | 27 | 29756 | 53 | 11223 | 79
315320 | 2 | 87022 | 28 | 28590 | 54 | 10837 | 80
298990 | 3 | 83124 | 29 | 27475 | 55 | 10467 | 81
283600 | 4 | 79422 | 30 | 26409 | 56 | 10110 | 82
269080 | 5 | 75903 | 31 | 25390 | 57 | 9767.2 | 83
255380 | 6 | 72560 | 32 | 24415 | 58 | 9437.7 | 84
242460 | 7 | 69380 | 33 | 23483 | 59 | 9120.8 | 85
230260 | 8 | 66356 | 34 | 22590 | 60 | 8816 | 86
218730 | 9 | 63480 | 35 | 21736 | 61 | 8522.7 | 87
207850 | 10 | 60743 | 36 | 20919 | 62 | 8240.6 | 88
197560 | 11 | 58138 | 37 | 20136 | 63 | 7969.1 | 89
187840 | 12 | 55658 | 38 | 19386 | 64 | 7707.7 | 90
178650 | 13 | 53297 | 39 | 18668 | 65 | 7456.2 | 91
169950 | 14 | 51048 | 40 | 17980 | 66 | 7214 | 92
161730 | 15 | 48905 | 41 | 17321 | 67 | 6980.6 | 93
153950 | 16 | 46863 | 42 | 16689 | 68 | 6755.9 | 94
146580 | 17 | 44917 | 43 | 16083 | 69 | 6539.4 | 95
139610 | 18 | 43062 | 44 | 15502 | 70 | 6330.8 | 96
133000 | 19 | 41292 | 45 | 14945 | 71 | 6129.8 | 97
126740 | 20 | 39605 | 46 | 14410 | 72 | 5936.1 | 98
120810 | 21 | 37995 | 47 | 13897 | 73 | 5749.3 | 99
115190 | 22 | 36458 | 48 | 13405 | 74 | 5569.3 | 100
109850 | 23 | 34991 | 49 | 12932 | 75
104800 | 24 | 33591 | 50 | 12479 | 76
100000 | 25 | 32253 | 51 | 12043 | 77

## Report
Lab 11: Coefficient of Linear Expansion
REPORT
Student Name____________________________________
Section Number__________________________________
Instructions
1. Follow all of the lab activity steps given below.
2. Complete and turn in all of the report pages.
Table 1
| DATA |  |  |  | CALCULATIONS
| L (mm) | Rrm (Ω) | ΔL (mm) | Rhot (Ω) | Trm (C°) | Thot (C°) | ΔT (C°)
Copper
Steel
Aluminum
1. Use the Conversion Table at the end of the 'Instructions' section, or the one on the top of the expansion base, to convert your thermistor resistance measurements, Rrm and Rhot, into temperature measurements, Trm and Thot. Record your results in the table.
2. Calculate ΔT = Thot – Trm. Record the result in the table.
3. Using the equation ΔL = αL ΔT, calculate α for copper, steel, and aluminum.
αCu = |  |  |  |  | αsteel =
αAl =
Questions
1. Look up the accepted values for the linear expansion coefficient for copper, steel, and aluminum. Compare these values with your experimental values. What is the percentage difference in each case? Is your experimental error consistently high or low?
erase this and type in your answer
Lab 12: Coefficient of Linear Expansion
PAGE 2
2. On the basis of your answers in question 1, speculate on the possible sources of error in your experiment. How might you improve the accuracy of the experiment?
erase this and type in your answer
3. From your result, can you calculate the coefficients of volume expansion for copper, aluminum, and steel? (i.e. ΔV = αvol V ΔT)
erase this and type in your answer