## Description
Lab 9: FLUID FORCES (Buoyancy, Density, & Bernoulli)
Purpose
In this activity, the force of buoyancy and material densities are explored using a variety of common
materials in uncommon and common shapes. Also, some aspects of fluid flow are demonstrated.
Equipment Provided
Required: (1) 10 microgram mass balance, (2) a set of materials, (3) thread, (4) an overflow can, (5) a set of force gauges, (6) a "Bernoulli Container" (having some holes)
Theory
THE BUOYANCY FORCE
The force of buoyancy is an upward force on objects that are placed in a fluid. This force is a result
of the fact that object inserted into the fluid displaces a certain quantity of the fluid - - and since it and the
surrounding fluid are acted upon by gravity. According to Archimede's Principle, the magnitude of the upward
force of buoyancy is equal to the weight of the fluid displaced by the object. This can be written as
Fig 1
where in Figure 1 the buoyancy force is related to the submerged volume of an object and to
the density of the surrounding fluid. Similarly, the downward force of gravity on the object is
related to its volume and its density. Accordingly, if a dense object is dropped into fluid it will sink
if its density is greater than that of the fluid (since the upward force of buoyancy is LESS than the downward
force of gravity on the mass), or it can float if its density less than the fluid's.
If an object SINKS, then it will fall through the fluid with a reduced accleration (as compared to g) due to the
fact that the buoyancy opposes its weight. Likewise if an object is supported from above as it hangs in a
dense fluid, its APPARENT WEIGHT (the tension in a supporting thread, for example) will be less than it
would be if it was hanging in air (which is a LOW density fluid). If an object has sunk to the bottom of a fluid,
the normal (upward) force that supports the object is LESS than its weight.
If a solid object FLOATS it usually sticks partially out of the supporting fluid - only part of its volume displaces
enough fluid to balance its weight via buoyancy.
If a solid object floats in a supporting fluid, it takes an additional force to further submerge it in the fluid.
SIMPLE FLUID FLOW
Consideration of the forces that act "between parts of a fluid", and the assumption of mechanical energy
conservation for a flowing fluid, we obtain Bernoulli's equation. First we must imagine a section of the fluid
and imagine how it moves, in response to the forces from the surrounding fluid and its own weight.
As shown above, we would expect that the fluid section V would slow down, just like a ball thrown
upward slows due to gravity. Next let's consider the mechanical work done on/by the moving fluid section.
By this type of reasoning and from overall energy conservation (see your textbook) we obtain the following:
Conservation
of Energy
Bernoulli's >>
Equation
The last equation listed above is known as Bernoulli's equation. It relates the fluid pressure, speed, and
position for a simple (energy conserving) fluid flow. A simple experimental demonstration of fluid flow is
shown below:
Water flows out through a hole in the wall of its container. According to Bernoulli, we would expect
that the water at the top of the container (at atmospheric pressure) and the water flowing out the hole (also
at atmospheric pressure) can be easily related by
Since water is nearly incompressible the two fluid densities should be the same, we should get a very
simple relationship between the heights and speeds of the water flow at the top and at the hole of the container.
If the container is very large and the top surface area is MUCH larger than the area of the hole, the speed of
the water at the top surface will be very small and can be safely approximated as zero. If this is not the case,
this approximation would be incorrect.

## Instructions
Lab 9: FLUID FORCES (Buoyancy, Density, & Bernoulli)
Lab Activity Steps
1) Before lab, carefully examine all parts of this file.
2) Upon arrival at the lab, take the lab PreQuiz and then complete the lab activity.
3) Make notes, observations, and calculations in your Course Journal (in order to have a
"hard-copy backup" of all the important data that you obtain during the lab).
4) Show your up-to-date Course Journal to your TA (for recording) at the end of lab.
5) Turn in your completed REPORT pages by the deadline.
Setup
A) Obtain a set of materials (glass, brass, and aluminum) and attach threads to them for hanging.
B) Obtain a set of four styrofoam "peanuts", a thin wire, a cup, and an overflow can.
MAKE SURE YOU OBTAIN DRY PEANUTS FROM THE BOX AT THE BACK OF THE ROOM
C) Obtain a "Bernoulli Container" and a water-catch pan.
Procedure
PART A
1) Measure the weights of your objects (in air) using the force gauge. Record these in your data Table.
2) Measure the apparent weights of your objects (in water) using the force gauge. Record these values.
FOR CONSISTENCY, USE THE FORCE GAUGE FOR EACH OF THE ABOVE MEASUREMENTS
PART B
1) Using a sensitive mass balance (sitting by the sink) measure the mass of your set of four peanuts.
Use caution with the balance (avoid blowing on the pan and be sure to subract any bias value.
Record this total mass in your data Table. BE SURE TO USE DRY PEANUTS
2) Thread the peanuts onto the wire. Measure their volume using the overflow can and the cup - using
the mass of the overflow water and its density. Record your values.
3) Determine the mass and volume of the wire. Use calipers to measure its diameter.
4) Discard your WET peanuts in the large RED tub at the front of the room.
PART C
1) Fill the "Bernoulli Container" with water. Observe the motion of water out one or several container holes.
Do your observations provide qualitative confirmation of Bernouilli's equation?
2) Draw a diagram of this experiment and record your observations and conclusions in your REPORT.
Analysis
1) Using your measurements for the glass, brass and aluminum objects, obtain mass densities for
the three materials. The density of water is 1.00 g per cubic cm. Record your values in the data Table.
2) Using the measured mass and volume of the water and the volume of the wire determine the volume of
the styrofoam peanuts and determine their mass density. Record your values in your data Table.
EXCEL HINTS:
1) Use File > Print Preview to see how the document will print out.
2) When printing pages out, be sure to select the desired pages at the PRINT menu.
3) Note how equations can be used to calculate cell values in a spreadsheet.
4) In order to create a SERIES of numbers (like 0.0, 0.1, 0.2…) in adjacent cells, just type out the
first few cell values and then highlight them with the mouse. Clicking on the lower right hand
corner of the highlighted box and dragging the box - will cause EXCEL to guess at the series
and try to appropriately "fill in" the new cells. Try it!

## Table
Lab 9: FLUID FORCES (Buoyancy, Density, & Bernoulli)
Student Name________________________________
PART A
Material | Apparent | Apparent | Mass | Volume | Density
| Weight in AIR | Weight in Water
| (N) | (N) | (kg) | (cubic m) | kg/(cubic m)
Glass | 1 |  |  |  | 1
Aluminum |  | 2 |  | 2
Brass |  |  | 3
PART B
Mass of Peanuts (grams) =
Mass of Empty CUP (g) =
Mass of Overflow+CUP (g) =
Mass of Overflow water (g) =
| Vol. of Peanuts+Wire (cubic cm) = |  | <<< HINT: This is the volume of the displaced water.
| Volume of Wire (cubic cm) = |  | <<< HINT: Is it small enough to be ignorable?
Volume of Peanuts (cubic cm) =
| Peanuts Density (g per cubic cm) = |  | <<< HINT: This is MUCH smaller than water's density.
SHOW YOUR CALCULATIONS ON A SEPARATE SHEET (turned in with your report)

## Report
Lab 9: FLUID FORCES (Buoyancy, Density, & Bernoulli)
REPORT
Student Name____________________________________
Section Number__________________________________
Instructions
1. Follow all of the lab activity steps given in the Lab Description & Instruction pages.
2. Attach your completed data TABLES to this page.
3. TYPE YOUR ANSWERS IN THE PROVIDED SPACES below & in your data tables.
4. ON A SEPARATE SHEET, show ALL of your detailed calculations for quantities listed in the TABLES.
5. Attach ALL of the additional sheet(s) of paper as required.
FOR ALL CALCULATIONS
a) Give initial formulas and for EACH step of EACH calculation give the units of EVERY quantity.
b) Give your final answers with CORRECT significant figures and units.
Results
1) Draw a force diagram showing the THREE forces acting on ONE of your measured dense objects
when it is fully submerged in the water. Identify and label each force - giving each value in Newtons.
DO THIS DRAWING ON A SEPARATE SHEET and also show (in detail) the required calculations.
2) Draw a force diagram showing the THREE forces acting on your set of peanuts when they are fully
submerged in the water. Identify and label each force - give each value in Newtons.
DO THIS DRAWING ON A SEPARATE SHEET and also show (in detail) the required calculations.
3) In a clearly written and quantitative paragraph, describe the results you obtained in PART A.
erase this and type in your answer
4) The peanuts are made of sytroFOAM - trapped air bubbles in a very small amount of polystyrene. Polystyrene is a plastic with a density of about 1.06 g per cubic cm. Air in the foam has a density of about 1.3 milligrams per cubic cm, and when measuring the peanuts' mass we get the mass of the polystyrene. From these facts, what is the VOLUME percentage of the peanuts that is polystyrene? Clearly describe HOW you obtain your answer and show your work (in detail) on a separate sheet.
erase this and type in your answer
5) According to YOUR results, what is the MINIMUM mass of a styrofoam block needed by a man to stay dry and afloat in a pool of pure water, if his weight in air is 900 N (assuming he stands on the block - just barely out of the water). Describe IN DETAIL how you obtain your estimate and show your work (in detail) on a separate sheet.
erase this and type in your answer
6) On a separate sheet or in the space below produce a diagram showing your experimental set-up for PART C. In the diagram, carefully illustrate what you observe.
7) Are your observations consistent with Bernoulli's theory? Describe in detail HOW your observations provide qualitative evidence for your conclusions.